## Feuille1
Product	Status	5K Pricing	Program Memory Size (Kbytes)	RAM (bytes)	EEPROM / HEF	Pin count	Max. CPU Speed MHz	Internal Oscillator	# of Comparators	Operational Amplifier	Total # of A/D channels	Max A/D Resolution (bits)	Number of D/A Converters	Max D/A Resolution (bits)	Internal Voltage Reference (Bandgap)	Zero Cross detect	Slope Compensation	Max 8 Bit Digital Timers	Max 16 Bit Digital Timers	Signal Measurement Timer	Hardware Limit Timer	Max # PWM outputs (including complementary outputs)	PWM Resolutions (bits)	UART	SPI™	I2C	Number of USB Modules	Windowed Watchdog Timer (WWDT)	CRC/Scan	Configurable Logic Cell Modules (CLC)	Complementary Waveform Generator (CWG) / Complementary Output Generator (COG)	Numerically Controlled Oscillator (NCO)	Programmable switched mode controller	Cap. Touch Channels	Segment LCD	Temp. Range Min.	Temp. Range Max.	Operation Voltage Min.(V)	Operation Voltage Max.(V)	High Voltage Capable
PIC16F505	In Production	$0.48	1.5	72		14	20	4 MHz	0	0	0	0	0	0	No	No		1	0			0	0	0	0	0	0	No	No	0	0	0	0	0	0	-40	125	2	5.5	No
PIC16F506	In Production	$0.52	1.5	67		14	20	4 MHz, 8 MHz	2	0	3	8	0	0	Yes	No		1	0			0	0	0	0	0	0	No	NO	0	0	0	0	3	0	-40	125	2	5.5	No
PIC16F54	In Production	$0.39	0.75	25		18	20	No	0	0	0	0	0	0	No	No		1	0			0	0	0	0	0	0	No	NO	0	0	0	0	0	0	-40	125	2	5.5	No
PIC16F57	In Production	$0.52	3	72		28	20	No	0	0	0	0	0	0	No	No		1	0			0	0	0	0	0	0	No	NO	0	0	0	0	0	0	-40	125	2	5.5	No
PIC16F59	In Production	$0.85	3	134		40	20	No	0	0	0	0	0	0	No	No		1	0			0	0	0	0	0	0	No	NO	0	0	0	0	0	0	-40	125	2	5.5	No
PIC16F610	In Production	$0.59	1.75	64		14	20	4 MHz, 8 MHz	2	0	0	0	0	0	Yes	No		1	1			0	0	0	0	0	0	No	NO	0	0	0	0	4	0	-40	125	2	15	Yes
PIC16F616	In Production	$0.69	3.5	128		14	20	4 MHz, 8 MHz	2	0	8	10	0	0	Yes	No		2	1			0	10	0	0	0	0	No	NO	0	0	0	0	4	0	-40	150	2	15	Yes
PIC16F707	In Production	$1.68	14	368		40	20	16 MHz	0	0	14	8	0	0	Yes	No		3	1			0	10	1	1	1	0	No	NO	0	0	0	0	32	0	-40	125	1.8	5.5	No
PIC16F716	In Production	$0.77	3.5	128		18	20	None	0	0	4	8	0	0	No	No		2	1			0	10	0	0	0	0	No	No	0	0	0	0	0	0	-40	125	2	5.5	No
PIC16F72	In Production	$1.91	3.5	128		28	20	No	0	0	5	8	0	0	No	No		2	1			0	10	0	0	0	0	No	No	0	0	0	0	0	0	-40	125	2	5.5	No
PIC16F720	In Production	$0.71	3.5	128	HEF	20	16	16 MHz	0	0	12	8	0	0	Yes	No		2	1			0	10	0	1	1	0	No	NO	0	0	0	0	12	0	-40	125	1.8	5.5	No
PIC16F721	In Production	$0.74	7	256	HEF	20	16	16 MHz	0	0	12	8	0	0	Yes	No		2	1			0	10	1	1	1	0	No	NO	0	0	0	0	12	0	-40	125	1.8	5.5	No
PIC16F722	In Production Consider: PIC16F722A	$0.95	3.5	128		28	20	16 MHz	0	0	11	8	0	0	Yes	No		2	1			0	10	1	1	1	0	No	NO	0	0	0	0	8	0	-40	125	1.8	5.5	No
PIC16F722A	In Production	$0.78	3.5	128		28	20	16 MHz	0	0	11	8	0	0	Yes	No		2	1			0	10	1	1	1	0	No	NO	0	0	0	0	8	0	-40	125	1.8	5.5	No
PIC16F723	In Production Consider: PIC16F723A	$1.09	7	192		28	20	16 MHz	0	0	11	8	0	0	Yes	No		2	1			0	10	1	1	1	0	No	NO	0	0	0	0	8	0	-40	125	1.8	5.5	No
PIC16F723A	In Production	$0.85	7	192		28	20	16 MHz	0	0	11	8	0	0	Yes	No		2	1			0	10	1	1	1	0	No	NO	0	0	0	0	8	0	-40	125	1.8	5.5	No
PIC16F724	In Production	$1.38	7	192		40	20	16 MHz	0	0	14	8	0	0	Yes	No		2	1			0	10	1	1	1	0	No	NO	0	0	0	0	16	0	-40	125	1.8	5.5	No
PIC16F726	In Production	$1.23	14	368		28	20	16 MHz	0	0	11	8	0	0	Yes	No		2	1			0	10	1	1	1	0	No	NO	0	0	0	0	8	0	-40	125	1.8	5.5	No
PIC16F727	In Production	$1.53	14	368		40	20	16 MHz	0	0	14	8	0	0	Yes	No		2	1			0	10	1	1	1	0	No	NO	0	0	0	0	16	0	-40	125	1.8	5.5	No
PIC16F737	In Production	$3.13	7	368		28	20	8 MHz	2	0	11	10	0	0	No	No		2	1			0	10	1	1	1	0	No	NO	0	0	0	0	0	0	-40	125	2	5.5	No
PIC16F74	In Production	$3.61	7	192		40	20	No	0	0	8	8	0	0	No	No		2	1			0	10	1	1	1	0	No	No	0	0	0	0	0	0	-40	125	2	5.5	No
PIC16F747	In Production	$3.61	7	368		40	20	8 MHz	2	0	14	10	0	0	No	No		2	1			0	10	1	1	1	0	No	NO	0	0	0	0	0	0	-40	125	2	5.5	No
PIC16F767	In Production	$3.64	14	368		28	20	8 MHz	2	0	11	10	0	0	No	No		2	1			0	10	1	1	1	0	No	NO	0	0	0	0	0	0	-40	125	2	5.5	No
PIC16F77	In Production	$4.12	14	368		40	20	No	0	0	8	8	0	0	No	No		2	1			0	10	1	1	1	0	No	No	0	0	0	0	0	0	-40	125	2	5.5	No
PIC16F777	In Production	$4.00	14	368		40	20	8 MHz	2	0	14	10	0	0	No	No		2	1			0	10	1	1	1	0	No	NO	0	0	0	0	0	0	-40	125	2	5.5	No
PIC16HV540	In Production	$1.27	1.5	25		18	20	No	0	0	0	0	0	0	No	No		1	0			0	0	1	1	1	0	No	No	0	0	0	0	0	0	-40	85	3.5	15	No
PIC16LF1902	In Production	$0.78	3.5	128	HEF	28	20	16 MHz, 32 kHz	0	0	11	10	0	0	No	No		1	1			0	0	0	0	0	0	No	NO	0	0	0	0	11	72	-40	125	1.8	3.6	No
PIC16LF1903	In Production	$0.85	7	256	HEF	28	20	16 MHz, 32 kHz	0	0	11	10	0	0	No	No		1	1			0	0	0	0	0	0	No	NO	0	0	0	0	11	72	-40	125	1.8	3.6	No
PIC16LF1904	In Production	$1.18	7	256	HEF	40	20	16 MHz, 32 kHz	0	0	14	10	0	0	No	No		1	1			0	0	1	0	0	0	No	NO	0	0	0	0	14	116	-40	125	1.8	3.6	No
PIC16LF1906	In Production	$0.91	14	512	HEF	28	20	16 MHz, 32 kHz	0	0	11	10	0	0	No	No		1	1			0	0	1	0	0	0	No	NO	0	0	0	0	11	72	-40	125	1.8	3.6	No
PIC16LF1907	In Production	$1.23	14	512	HEF	40	20	16 MHz, 32 kHz	0	0	14	10	0	0	No	No		1	1			0	0	1	0	0	0	No	NO	0	0	0	0	14	116	-40	125	1.8	3.6	No
PIC16F1454	In Production	$0.87	14	1024	HEF	14	48	None	0	0	0	0	0	0	No	No	No	1	1			2	0	1	1	1	1	No	No	0	0	0	0	0	0	-40	125	1.8	5.5	No
PIC16F1455	In Production	$0.98	14	1024	HEF	14	48	None	2	0	5	10	1	5	Yes	No	No	2	1			3	10	1	1	1	1	No	No	0	1	0	0	5	0	-40	125	1.8	5.5	No
PIC16F1459	In Production	$1.18	14	1024	HEF	20	48	None	2	0	9	10	1	5	Yes	No	No	2	1			3	10	1	1	1	1	No	No	0	1	0	0	9	0	-40	125	1.8	5.5	No
PIC16F1503	In Production	$0.54	3.5	128	HEF	14	20	16 MHz, 32 kHz	2	0	8	10	1	5	Yes	No	No	2	1			5	10	0	1	1	0	No	No	2	1	1	0	8	0	-40	125	1.8	5.5	No
PIC16F1507	In Production	$0.68	3.5	128	HEF	20	20	16 MHz, 32 kHz	0	0	12	10	1	5	Yes	No	No	2	1			5	10	0	0	0	0	No	No	2	1	1	0	12	0	-40	125	1.8	5.5	No
PIC16F1508	In Production	$0.76	7	256	HEF	20	20	16 MHz, 32 kHz	2	0	12	10	1	5	Yes	No	No	2	1			5	10	1	1	1	0	No	No	4	1	1	0	12	0	-40	125	1.8	5.5	No
PIC16F1509	In Production	$0.80	14	512	HEF	20	20	16 MHz, 32 kHz	2	0	12	10	1	5	Yes	No	No	2	1			5	10	1	1	1	0	No	No	4	1	1	0	12	0	-40	125	1.8	5.5	No
PIC16F1516	In Production	$0.95	14	512	HEF	28	20	16 MHz, 32 kHz	0	0	17	10	0	0	Yes	No	No	2	1			0	0	1	1	1	0	No	No	0	0	0	0	17	0	-40	125	1.8	5.5	No
PIC16F1517	In Production	$1.32	14	512	HEF	40	20	16 MHz, 32 kHz	0	0	28	10	0	0	Yes	No	No	2	1			0	0	1	1	1	0	No	No	0	0	0	0	28	0	-40	125	1.8	5.5	No
PIC16F1518	In Production	$1.01	28	1024	HEF	28	20	16 MHz, 32 kHz	0	0	17	10	0	0	Yes	No	No	2	1			0	0	1	1	1	0	No	No	0	0	0	0	17	0	-40	125	1.8	5.5	No
PIC16F1519	In Production	$1.37	28	1024	HEF	40	20	16 MHz, 32 kHz	0	0	28	10	0	0	Yes	No	No	2	1			0	0	1	1	1	0	No	No	0	0	0	0	28	0	-40	125	1.8	5.5	No
PIC16F1526	In Production	$1.47	14	768	HEF	64	20	16 MHz, 32 kHz	0	0	30	10	0	0	Yes	No	No	6	3			0	0	2	2	2	0	No	No	0	0	0	0	30	0	-40	125	1.8	5.5	No
PIC16F1527	In Production	$1.54	28	1536	HEF	64	20	16 MHz, 32 kHz	0	0	30	10	0	0	Yes	No	No	6	3			0	0	2	2	2	0	No	No	0	0	0	0	30	0	-40	125	1.8	5.5	No
PIC16F1574	Future Product	Call for pricing	7	512	HEF	14	32	32 MHz, 32 kHz	2	0	8	10	1	5	Yes	No	No	2	5	0	0	5	16	1	0	0	0	No	No	0	1	0	0	4	0	-40	125	1.8	5.5	No
PIC16F1575	Future Product	Call for pricing	14	1024	HEF	14	32	32 MHz, 32 kHz	2	0	8	10	1	5	Yes	No	No	2	5	0	0	5	16	1	0	0	0	No	No	0	1	0	0	4	0	-40	125	1.8	5.5	No
PIC16F1578	Future Product	Call for pricing	7	512	HEF	14	32	32 MHz, 32 kHz	2	0	12	10	1	5	Yes	No	No	2	5	0	0	5	16	1	0	0	0	No	No	0	1	0	0	4	0	-40	125	1.8	5.5	No
PIC16F1579	Future Product	Call for pricing	14	1024	HEF	14	32	16 MHz	2	0	12	10	1	5	Yes	No	No	2	5	0	0	5	16	1	0	0	0	No	No	0	1	0	0	4	0	-40	125	1.8	5.5	No
PIC16F73	In Production	$2.97	7	192		28	20	None	0	0	5	8	0	0	No	No	No	2	1	0	0	0	10	1	1	1	0	No	No	0	0	0	0	0	0	-40	125	2	5.5	No
PIC16F76	In Production	$3.73	14	368		28	20	None	0	0	5	8	0	0	No	No	No	2	1	0	0	0	10	1	1	1	0	No	No	0	0	0	0	0	0	-40	125	2	5.5	No
PIC16F1703	In Production	$0.62	3.5	256	HEF	14	32	16 MHz	0	2	8	10	0	0	No	Yes	No	2	1			0	0	0	1	1	0	No	No	0	0	0	0	8	0	-40	125	1.8	5.5	No
PIC16F1704	In Production	$0.67	7	512		14	32	16 MHz	2	2	8	10	1	8	No	Yes	No	4	1			0	10	1	1	1	0	No	No	3	1	0	0	12	0	-40	125	1.8	5.5	No
PIC16F1705	In Production	$0.73	14	1024	HEF	14	32	16 MHz	2	2	8	10	1	8	No	Yes	No	4	1			0	10	1	1	1	0	No	No	3	1	0	0	12	0	-40	125	1.8	5.5	No
PIC16F1707	In Production	$0.77	3.75	256	HEF	20	32	16 MHz	0	2	8	10	0	0	No	Yes	No	2	1			0	0	0	1	1	0	No	No	0	0	0	0	12	0	-40	125	1.8	5.5	No
PIC16F1708	In Production	$0.83	7	512	HEF	20	32	16 MHz	2	2	12	10	1	8	No	Yes	No	4	1			0	10	1	1	1	0	No	No	3	1	0	0	12	0	-40	125	1.8	5.5	No
PIC16F1709	In Production	$0.88	14	1024	HEF	20	32	16 MHz	2	2	12	10	1	8	No	Yes	No	4	1			0	10	1	1	1	0	No	No	3	1	0	0	12	0	-40	125	1.8	5.5	No
PIC16F1713	In Production	$0.92	7	512	HEF	28	32	16 MHz	2	2	17	10	2	8	No	Yes	No	4	1			0	10	1	1	1	0	No	No	4	1	1	0	12	0	-40	125	1.8	5.5	No
PIC16F1716	In Production	$0.98	14	1024	HEF	28	32	16 MHz	2	2	17	10	2	8	No	Yes	No	4	1			0	10	1	1	1	0	No	No	4	1	1	0	12	0	-40	125	1.8	5.5	No
PIC16F1717	In Production	$1.36	14	1024	HEF	40	32	16 MHz	2	2	28	10	2	8	No	Yes	No	4	1			0	10	1	1	1	0	No	No	4	1	1	0	12	0	-40	125	1.8	5.5	No
PIC16F1718	In Production	$1.05	28	2048	HEF	28	32	16 MHz	2	2	17	10	2	8	No	Yes	No	4	1			0	10	1	1	1	0	No	No	4	1	1	0	12	0	-40	125	1.8	5.5	No
PIC16F1719	In Production	$1.41	28	2048	HEF	40	32	16 MHz	2	2	28	10	2	8	No	Yes	No	4	1			0	10	1	1	1	0	No	No	4	1	1	0	12	0	-40	125	1.8	5.5	No
PIC16F753	In Production	$0.63	3.5	128	HEF	14	20	8 MHz	2	1	8	10	1	9	Yes	No	Yes	3	1		2	0	0	0	0	0	0	No	No	0	1	0	0	8	0	-40	125	2	5.5	Yes
PIC16F1764	Future Product	Call for pricing	7	512	HEF	14	32	32 MHz, 32 kHz	2	1		10	1	10	No	Yes	Yes	4	3		3		16	1	1	1	0	No	No	3	1	0				-40	125	1.8	5.5	No
PIC16F1765	Future Product	Call for pricing	14	1024	HEF	14	32	32 MHz, 32 kHz	2	1		10	1	10	No	Yes	Yes	4	3		3		16	1	1	1	0	No	No	3	1	0				-40	125	1.8	5.5	No
PIC16F1768	Future Product	Call for pricing	7	512	HEF	20	32	32 MHz, 32 kHz	4	2		10	2		No	Yes	Yes	4	3		3		16	1	1	1	0	No	No		2					-40	125	1.8	5.5	No
PIC16F1769	Future Product	Call for pricing	14	1024	HEF	20	32	None	4	2		10	2		No	Yes	Yes	4	3		3		16	1	1	1	0	No	No		2					-40	125	1.8	5.5	No
PIC16F627A	In Production	$1.30	1.75	224	128	18	20	4 MHz	2	0	0	0	0	0	No	No		2	1			0	10	1	0	0	0	No	NO	0	0	0	0	0	0	-40	125	2	5.5	No
PIC16F628A	In Production	$1.47	3.5	224	128	18	20	4 MHz	2	0	0	0	0	0	No	No		2	1			0	10	1	0	0	0	No	NO	0	0	0	0	0	0	-40	125	2	5.5	No
PIC16F630	In Production	$0.91	1.75	64	128	14	20	4 MHz	1	0	0	0	0	0	No	No		1	1			0	0	1	0	0	0	No	NO	0	0	0	0	0	0	-40	125	2	5.5	No
PIC16F631	In Production	$0.91	1.75	64	128	20	20	8 MHz, 32 kHz	2	0	0	0	0	0	Yes	No		1	1			0	0	0	0	0	0	No	NO	0	0	0	0	0	0	-40	125	2	5.5	No
PIC16F676	In Production	$0.98	1.75	64	128	14	20	4 MHz	1	0	8	10	0	0	No	No		1	1			0	0	1	0	0	0	No	NO	0	0	0	0	8	0	-40	125	2	5.5	No
PIC16F818	In Production	$1.56	1.75	128	128 / HEF	18	20	No	0	0	5	10	0	0	No	No		2	1			0	10	0	0	0	0	No	NO	0	0	0	0	5	0	-40	125	2	5.5	No
PIC16F882	In Production	$1.16	3.5	128	128 / HEF	28	20	8 MHz, 32 kHz	2	0	11	10	0	0	Yes	No		2	1			0	10	1	1	1	0	No	NO	0	0	0	0	11	0	-40	125	2	5.5	No
PIC16F570	In Production	$0.60	3	64	132 / HEF	28	20	8 MHz	2	2	8	8	0	0	Yes	No		1	0			0	0	0	0	0	0	No	NO	0	0	0	0	8	0	-40	125	2	5.5	No
PIC16F1933	In Production	$1.23	7	256	256 / HEF	28	32	32 MHz, 32 kHz	2	0	11	10	1	5	Yes	No		4	1			0	10	1	2	2	0	No	NO	0	0	0	0	8	60	-40	125	1.8	5.5	No
PIC16F1934	In Production	$1.46	7	256	256 / HEF	40	32	32 MHz, 32 kHz	2	0	14	10	1	5	Yes	No		4	1			0	10	1	1	1	0	No	NO	0	0	0	0	16	96	-40	125	1.8	5.5	No
PIC16F1936	In Production	$1.30	14	512	256 / HEF	28	32	32 MHz, 32 kHz	2	0	11	10	1	5	Yes	No		4	1			0	10	1	1	1	0	No	NO	0	0	0	0	8	60	-40	125	1.8	5.5	No
PIC16F1937	In Production	$1.53	14	512	256 / HEF	40	32	32 MHz, 32 kHz	2	0	14	10	1	5	Yes	No		4	1			0	10	1	1	1	0	No	NO	0	0	0	0	16	96	-40	125	1.8	5.5	No
PIC16F1938	In Production	$1.37	28	1024	256 / HEF	28	32	32 MHz, 32 kHz	2	0	11	10	1	5	Yes	No		4	1			0	10	1	1	1	0	No	NO	0	0	0	0	8	60	-40	125	1.8	5.5	No
PIC16F1939	In Production	$1.61	28	1024	256 / HEF	40	32	32 MHz, 32 kHz	2	0	14	10	1	5	Yes	No		4	1			0	10	1	1	1	0	No	NO	0	0	0	0	16	96	-40	125	1.8	5.5	No
PIC16F1946	In Production	$1.75	14	512	256 / HEF	64	32	32 MHz, 32 kHz	3	0	17	10	1	5	Yes	No		4	1			0	10	1	1	1	0	No	NO	0	0	0	0	17	184	-40	125	1.8	5.5	No
PIC16F1947	In Production	$1.82	28	1024	256 / HEF	64	32	32 MHz, 32 kHz	3	0	17	10	1	5	Yes	No		4	1			0	10	2	2	2	0	No	NO	0	0	0	0	17	184	-40	125	1.8	5.5	No
PIC16F636	In Production	$0.92	3.5	128	256	14	20	8 MHz, 32 kHz	2	0	0	0	0	0	No	No		1	1			0	0	0	0	0	0	No	NO	0	0	0	0	0	0	-40	125	2	5.5	No
PIC16F639	In Production	$2.27	3.5	128	256	20	20	8 MHz, 32 kHz	2	0	0	0	0	0	No	No		1	1			0	0	0	0	0	0	No	NO	0	0	0	0	0	0	-40	125	2	5.5	No
PIC16F648A	In Production	$1.67	7	256	256	18	20	4 MHz	2	0	0	0	0	0	No	No		2	1			0	10	0	0	0	0	No	NO	0	0	0	0	0	0	-40	125	2	5.5	No
PIC16F677	In Production	$0.99	3.5	128	256	20	20	8 MHz, 32 kHz	2	0	12	10	0	0	Yes	No		1	1			0	0	0	0	0	0	No	NO	0	0	0	0	12	0	-40	125	2	5.5	No
PIC16F684	In Production	$0.98	3.5	128	256	14	20	8 MHz, 32 kHz	2	0	8	10	0	0	No	No		2	1			0	10	0	1	1	0	No	NO	0	0	0	0	8	0	-40	125	2	5.5	No
PIC16F685	In Production	$1.13	7	256	256	20	20	8 MHz, 32 kHz	2	0	12	10	0	0	Yes	No		2	1			0	10	0	0	0	0	No	NO	0	0	0	0	12	0	-40	125	2	5.5	No
PIC16F687	In Production	$1.07	3.5	128	256	20	20	8 MHz, 32 kHz	2	0	12	10	0	0	Yes	No		1	1			0	0	0	0	0	0	No	NO	0	0	0	0	12	0	-40	125	2	5.5	No
PIC16F688	In Production	$1.04	7	256	256	14	20	8 MHz, 32 kHz	2	0	8	10	0	0	No	No		1	1			0	0	1	1	1	0	No	NO	0	0	0	0	8	0	-40	125	2	5.5	No
PIC16F689	In Production	$1.13	7	256	256	20	20	8 MHz, 32 kHz	2	0	12	10	0	0	Yes	No		1	1			0	0	1	0	0	0	No	NO	0	0	0	0	12	0	-40	125	2	5.5	No
PIC16F690	In Production	$1.20	7	256	256	20	20	8 MHz, 32 kHz	2	0	12	10	0	0	Yes	No		2	1			0	10	1	1	1	0	No	NO	0	0	0	0	12	0	-40	125	2	5.5	No
PIC16F785	In Production	$1.12	3.5	128	256	20	20	8 MHz, 32 kHz	2	2	12	10	0	0	Yes	No		2	1			0	10	1	1	1	0	No	NO	0	0	0	0	12	0	-40	125	2	5.5	No
PIC16F819	In Production	$1.78	3.5	256	256 / HEF	18	20	No	0	0	5	10	0	0	No	No		2	1			0	10	0	1	1	0	No	NO	0	0	0	0	5	0	-40	125	2	5.5	No
PIC16F87	In Production	$2.06	7	368	256 / HEF	18	20	8 MHz	2	0	0	0	0	0	No	No		2	1			0	10	0	0	0	0	No	NO	0	0	0	0	0	0	-40	125	2	5.5	No
PIC16F88	In Production	$2.20	7	368	256 / HEF	18	20	8MHz	2	0	7	10	0	0	No	No		2	1			0	10	1	1	1	0	No	No	0	0	0	0	0	0	-40	125	2	5.5	No
PIC16F883	In Production	$1.37	7	256	256 / HEF	28	20	8 MHz, 32 kHz	2	0	11	10	0	0	Yes	No		2	1			0	10	1	1	1	0	No	NO	0	0	0	0	11	0	-40	125	2	5.5	No
PIC16F884	In Production	$1.63	7	256	256 / HEF	40	20	8 MHz, 32 kHz	2	0	14	10	0	0	Yes	No		2	1			0	10	1	1	1	0	No	NO	0	0	0	0	11	0	-40	125	2	5.5	No
PIC16F886	In Production	$1.49	14	368	256 / HEF	28	20	8 MHz, 32 kHz	2	0	11	10	0	0	Yes	No		2	1			0	10	1	1	1	0	No	NO	0	0	0	0	11	0	-40	125	2	5.5	No
PIC16F887	In Production	$1.78	14	368	256 / HEF	40	20	8 MHz, 32 kHz	2	0	14	10	0	0	Yes	No		2	1			0	10	1	1	1	0	No	NO	0	0	0	0	11	0	-40	125	2	5.5	No
PIC16F913	In Production	$1.72	7	256	256	28	20	8 MHz, 32 kHz	2	0	5	10	0	0	No	No		2	1			0	10	1	1	1	0	No	NO	0	0	0	0	5	60	-40	125	2	5.5	No
PIC16F914	In Production	$2.03	7	256	256	40	20	8 MHz, 32 kHz	2	0	8	10	0	0	No	No		2	1			0	10	1	1	1	0	No	NO	0	0	0	0	8	96	-40	125	2	5.5	No
PIC16F916	In Production	$1.93	14	352	256	28	20	8 MHz, 32 kHz	2	0	5	10	0	0	No	No		2	1			0	10	1	1	1	0	No	NO	0	0	0	0	5	60	-40	125	2	5.5	No
PIC16F917	In Production	$2.17	14	352	256	40	20	8 MHz, 32 kHz	2	0	8	10	0	0	No	No		2	1			0	10	1	1	1	0	No	NO	0	0	0	0	8	96	-40	125	2	5.5	No
PIC16F946	In Production	$2.31	14	336	256	64	20	8 MHz, 32 kHz	2	0	8	10	0	0	No	No		2	1			0	10	1	1	1	0	No	NO	0	0	0	0	8	168	-40	125	2	5.5	No
PIC16F1782	In Production	$1.23	3.5	256	256 / HEF	28	32	32 MHz, 32 kHz	3	2	11	12	1	8	Yes	No	No	2	1	0	0	10	16	0	0	0	0	No	No	0	0	0	2	11	0	-40	125	1.8	5.5	No
PIC16F1783	In Production	$1.30	7	512	256 / HEF	28	32	32 MHz, 32 kHz	3	2	11	12	1	8	Yes	No	No	2	1	0	0	10	16	1	1	1	0	No	No	0	0	0	2	11	0	-40	125	1.8	5.5	No
PIC16F1784	In Production	$1.54	7	512	256 / HEF	40	32	32 MHz, 32 kHz	4	3	14	12	1	8	Yes	No	No	2	1	0	0	17	16	1	1	1	0	No	No	0	0	0	3	14	0	-40	125	1.8	5.5	No
PIC16F1786	In Production	$1.37	14	1024	256 / HEF	28	32	32 MHz, 32 kHz	4	2	11	12	1	8	Yes	No	No	2	1	0	0	11	16	1	1	1	0	No	No	0	0	0	3	11	0	-40	125	1.8	3.6	No
PIC16F1787	In Production	$1.61	14	1024	256 / HEF	40	32	32 MHz, 32 kHz	4	3	14	12	1	8	Yes	No	No	2	1	0	0	17	16	1	1	1	0	No	No	0	0	0	3	14	0	-40	125	1.8	5.5	No
PIC16F1788	In Production	$1.44	28	2048	256 / HEF	28	32	32 MHz, 32 kHz	4	2	11	12	2	8	Yes	No	No	2	1	0	0	17	16	1	1	1	0	No	No	0	0	0	4	11	0	-40	125	1.8	5.5	No
PIC16F1789	In Production	$1.68	28	2048	256 / HEF	40	32	32 MHz, 32 kHz	4	3	14	12	2	8	Yes	No	No	2	1	0	0	17	16	1	1	1	0	No	No	0	0	0	4	14	0	-40	125	1.8	5.5	No
PIC16F1823	In Production	$0.77	3.5	128	256 / HEF	14	32	32 MHz, 32 kHz	2	0	8	10	1	5	Yes	No	No	2	1			0	0	1	1	1	0	No	No	0	0	0	0	8	0	-40	125	1.8	5.5	No
PIC16F1824	In Production	$0.83	7	256	256 / HEF	14	32	32 MHz, 32 kHz	2	0	8	10	1	5	Yes	No	No	4	1			0	0	1	1	1	0	No	No	0	0	0	0	8	0	-40	125	1.8	5.5	No
PIC16F1825	In Production	$0.91	14	1024	256 / HEF	14	32	32 MHz, 32 kHz	2	0	8	10	1	5	Yes	No	No	4	1			0	10	1	1	1	0	No	No	0	0	0	0	12	0	-40	125	1.8	5.5	No
PIC16F1826	In Production	$0.97	3.5	256	256 / HEF	18	32	32 MHz, 32 kHz	2	0	12	10	1	5	Yes	No	No	2	1			0	10	1	1	1	0	No	No	0	0	0	0	12	0	-40	125	1.8	5.5	No
PIC16F1827	In Production	$1.04	7	384	256 / HEF	18	32	32 MHz, 32 kHz	2	0	12	10	1	5	Yes	No	No	4	1			0	10	1	2	2	0	No	No	0	0	0	0	12	0	-40	125	1.8	5.5	No
PIC16F1828	In Production	$0.98	7	256	256 / HEF	20	32	32 MHz, 32 kHz	2	0	12	10	1	5	Yes	No	No	4	1			0	10	1	1	1	0	No	No	0	0	0	0	12	0	-40	125	1.8	5.5	No
PIC16F1829	In Production	$1.04	14	1024	256 / HEF	20	32	32 MHz, 32 kHz	2	0	12	10	1	5	Yes	No	No	4	1			0	10	1	2	2	0	No	No	0	0	0	0	12	0	-40	125	1.8	5.5	No
PIC16F1829LIN	Samples Available	$1.27	14	1024	256 / HEF	20	32	32 MHz, 32 kHz	2	0	9	10	1	5	Yes	No	No	4	1			0	10	1	0	0	0	No	No	0	0	0	0	12	0	-40	125	2.3	5.5	No
PIC16F18313	Future Product	Call for pricing	3.5	256	256	8	32	32 MHz, 32 kHz	1	0	9	10	1	5	Yes	No	No	2	1	0	0	5	10	1	1	1	0	No	No	2	1	1	0	0	0	-40	125	1.8	5.5	No
PIC16F18323	Future Product	Call for pricing	3.5	256	256	14	32	32 MHz, 32 kHz	2	0	15	10	1	5	Yes	No	No	2	1	0	0	5	10	1	1	1	0	No	No	2	1	1	0	0	0	-40	125	1.8	5.5	No
PIC16F18324	Future Product	Call for pricing	7	512	256	14	32	16 MHz	2	0	15	10	1	5	Yes	No	No	4	3	0	0	5	10	1	1	1	0	No	No	4	2	1	0	0	0	-40	125	1.8	5.5	No
PIC16F18325	Future Product	Call for pricing	14	1024	256	14	32	32 MHz, 32 kHz	2	0	15	10	1	5	Yes	No	No	4	3	0	0	5	10	1	2	2	0	No	No	4	2	1	0	0	0	-40	125	1.8	5.5	No
PIC16F18344	Future Product	Call for pricing	7	512	256	20	32	32 MHz, 32 kHz	2	0	21	10	1	5	Yes	No	No	4	3	0	0	5	10	1	1	1	0	No	No	4	2	1	0	0	0	-40	125	1.8	5.5	No
PIC16F18345	Future Product	Call for pricing	14	1024	256	20	32	32 MHz, 32 kHz	2	0	21	10	1	5	Yes	No	No	4	3	0	0	5	10	1	2	2	0	No	No	4	2	1	0	0	0	-40	125	1.8	5.5	No
PIC16F1847	In Production	$1.09	14	1024	256 / HEF	18	32	32 MHz, 32 kHz	2	0	12	10	1	5	Yes	No	No	4	1			0	10	1	2	2	0	No	No	0	0	0	0	12	0	-40	125	1.8	5.5	No
PIC16F526	In Production	$0.55	1.5	67	64	14	20	4 MHz, 8 MHz	2	0	3	8	0	0	Yes	No		1	0			0	0	0	0	0	0	No	NO	0	0	0	0	3	0	-40	125	2	5.5	No
PIC16F527	In Production	$0.49	1.5	68	64 / HEF	20	20	4 MHz, 8 MHz	2	2	8	8	0	0	Yes	No		1	0			0	0	0	0	0	0	No	NO	0	0	0	0	8	0	-40	125	2	5.5	No
PIC16F84A	In Production	$3.11	1.75	68	64	18	20	No	0	0	0	0	0	0	No	No		1	0			0	0	0	0	0	0	No	No	0	0	0	0	0	0	-40	85	2	6	No
PIC16F1512	In Production	$0.81	3.5	128	HEF	28	20	16 MHz, 32 kHz	0	0	17	10	0	0	Yes	No	No	2	1			0	0	1	1	1	0	No	No	0	0	0	0	17	0	-40	125	1.8	5.5	No
PIC16F1513	In Production	$0.88	7	256	HEF	28	20	16 MHz, 32 kHz	0	0	17	10	0	0	Yes	No	No	2	1			0	0	1	1	1	0	No	No	0	0	0	0	17	0	-40	125	1.8	5.5	No
PIC16LF1554	In Production	$0.60	7	256	HEF	14	32	16 MHz	0	0	11	10			No	No	No	2	1					1	1	1	0	No	No	0						-40	85	1.8	3.6	No
PIC16LF1559	In Production	$0.73	14	512		20	32	16 MHz	0		17	10			No	No	No	2	1					1	1	1	0	No	No							-40	85	1.8	3.6	No
PIC16F1613	In Production	$0.60	3.5	256	HEF	14	32	32 MHz, 32 kHz	2	0	8	10	0	0	No	Yes	No	4	1	2	3	0	0	0	0	0		Yes	Yes	0	1	0	0	0	0	-40	125	1.8	5.5	No
PIC16F1614	Samples Available	Call for pricing	7	512	HEF	14	32	32 MHz, 32 kHz	2	0	8	10	0	0	No	Yes	No	1	3	2	3	0	0	1	1	1	0	Yes	Yes	2	1	0	0	0	0	-40	125	1.8	5.5	Yes
PIC16F1615	Samples Available	Call for pricing	14	1024	HEF	14	32	32 MHz, 32 kHz	2	0	8	10	0	0	No	Yes	No	1	3	2	3	0	0	1	1	1	0	Yes	Yes	4	1	0	0	0	0	-40	125	1.8	5.5	Yes
PIC16F1618	Samples Available	Call for pricing	7	512	HEF	20	32	32 MHz, 32 kHz	2	0	12	10	0	0	No	Yes	No	1	3	2	3	0	0	1	1	1	0	Yes	Yes	2	1	0	0	0	0	-40	125	1.8	5.5	Yes
PIC16F1619	Samples Available	Call for pricing	14	1024	HEF	20	32	32 MHz, 32 kHz	2	0	12	10	0	0	No	Yes	No	1	3	2	3	0	0	1	1	1	0	Yes	Yes	4	1	0	0	0	0	-40	125	1.8	5.5	Yes
PIC16F18855	Future Product	Call for pricing	14	1024	256	28	32	32 kHz	2	0	24	10	1	5	Yes	Yes	No	1	4	2	3	0	10	1	2	2	0	Yes	Yes	4	3	1	0	24	0	-40	125	1.8	5.5	No
PIC16F18875	Future Product	Call for pricing	14	1024	256	40	32	32 kHz	2	0	24	10	1	5	Yes	Yes	No	1	4	2	3	0	10	1	2	2	0	Yes	Yes	4	3	1	0	24	0	-40	125	1.8	5.5	No